## Slide Switches
Signal Name | FPGA Pin No. | Description | I/O Standard | Signal Name | FPGA Pin No. | Description | I/O Standard
SW0 | PIN_C10 | Slide Switch[0] | 3.3-V LVTTL | SW9 | PIN_F15 | Slide Switch[9] | 3.3-V LVTTL
SW1 | PIN_C11 | Slide Switch[1] | 3.3-V LVTTL | SW8 | PIN_B14 | Slide Switch[8] | 3.3-V LVTTL
SW2 | PIN_D12 | Slide Switch[2] | 3.3-V LVTTL | SW7 | PIN_A14 | Slide Switch[7] | 3.3-V LVTTL
SW3 | PIN_C12 | Slide Switch[3] | 3.3-V LVTTL | SW6 | PIN_A13 | Slide Switch[6] | 3.3-V LVTTL
SW4 | PIN_A12 | Slide Switch[4] | 3.3-V LVTTL | SW5 | PIN_B12 | Slide Switch[5] | 3.3-V LVTTL
SW5 | PIN_B12 | Slide Switch[5] | 3.3-V LVTTL | SW4 | PIN_A12 | Slide Switch[4] | 3.3-V LVTTL
SW6 | PIN_A13 | Slide Switch[6] | 3.3-V LVTTL | SW3 | PIN_C12 | Slide Switch[3] | 3.3-V LVTTL
SW7 | PIN_A14 | Slide Switch[7] | 3.3-V LVTTL | SW2 | PIN_D12 | Slide Switch[2] | 3.3-V LVTTL
SW8 | PIN_B14 | Slide Switch[8] | 3.3-V LVTTL | SW1 | PIN_C11 | Slide Switch[1] | 3.3-V LVTTL
SW9 | PIN_F15 | Slide Switch[9] | 3.3-V LVTTL | SW0 | PIN_C10 | Slide Switch[0] | 3.3-V LVTTL

## Clocks
Signal Name | FPGA Pin No. | Description | I/O Standard
ADC_CLK_10 | PIN_N5 | 10 MHz clock input for ADC (Bank 3B) | 3.3-V LVTTL
MAX10_CLK1_50 | PIN_P11 | 50 MHz clock input(Bank 3B) | 3.3-V LVTTL
MAX10_CLK2_50 | PIN_N14 | 50 MHz clock input(Bank 3B) | 3.3-V LVTTL

## GPIO
Signal Name | FPGA Pin No. | Description | I/O Standard
GPIO_0 | PIN_V10 | GPIO Connection [0] | 3.3-V LVTLL
GPIO_1 | PIN_W10 | GPIO Connection [1] | 3.3-V LVTLL
GPIO_2 | PIN_V9 | GPIO Connection [2] | 3.3-V LVTLL
GPIO_3 | PIN_ | GPIO Connection [0] | 3.3-V LVTLL
GPIO_4 | PIN_ | GPIO Connection [0] | 3.3-V LVTLL
GPIO_5 | PIN_ | GPIO Connection [0] | 3.3-V LVTLL
GPIO_6 | PIN_ | GPIO Connection [0] | 3.3-V LVTLL
GPIO_7 | PIN_ | GPIO Connection [0] | 3.3-V LVTLL
GPIO_8 | PIN_ | GPIO Connection [0] | 3.3-V LVTLL
GPIO_9 | PIN_ | GPIO Connection [0] | 3.3-V LVTLL
GPIO_10 | PIN_ | GPIO Connection [0] | 3.3-V LVTLL
GPIO_11 | PIN_ | GPIO Connection [0] | 3.3-V LVTLL
GPIO_12 | PIN_ | GPIO Connection [0] | 3.3-V LVTLL
GPIO_13 | PIN_ | GPIO Connection [0] | 3.3-V LVTLL
GPIO_14 | PIN_ | GPIO Connection [0] | 3.3-V LVTLL
GPIO_15 | PIN_ | GPIO Connection [0] | 3.3-V LVTLL
GPIO_16 | PIN_ | GPIO Connection [0] | 3.3-V LVTLL
GPIO_17 | PIN_ | GPIO Connection [0] | 3.3-V LVTLL
GPIO_18 | PIN_ | GPIO Connection [0] | 3.3-V LVTLL
GPIO_19 | PIN_ | GPIO Connection [0] | 3.3-V LVTLL
GPIO_20 | PIN_ | GPIO Connection [0] | 3.3-V LVTLL
GPIO_21 | PIN_ | GPIO Connection [0] | 3.3-V LVTLL
GPIO_22 | PIN_ | GPIO Connection [0] | 3.3-V LVTLL
GPIO_23 | PIN_ | GPIO Connection [0] | 3.3-V LVTLL
GPIO_24 | PIN_ | GPIO Connection [0] | 3.3-V LVTLL
GPIO_25 | PIN_ | GPIO Connection [0] | 3.3-V LVTLL
GPIO_26 | PIN_ | GPIO Connection [0] | 3.3-V LVTLL
GPIO_27 | PIN_ | GPIO Connection [0] | 3.3-V LVTLL
GPIO_28 | PIN_ | GPIO Connection [0] | 3.3-V LVTLL
GPIO_29 | PIN_ | GPIO Connection [0] | 3.3-V LVTLL
GPIO_30 | PIN_ | GPIO Connection [0] | 3.3-V LVTLL
GPIO_31 | PIN_ | GPIO Connection [0] | 3.3-V LVTLL
GPIO_32 | PIN_ | GPIO Connection [0] | 3.3-V LVTLL
GPIO_33 | PIN_ | GPIO Connection [0] | 3.3-V LVTLL
GPIO_34 | PIN_ | GPIO Connection [0] | 3.3-V LVTLL
GPIO_35 | PIN_ | GPIO Connection [0] | 3.3-V LVTLL

## Push Buttons
Signal Name | FPGA Pin No. | Description | I/O Standard
KEY0 | PIN_B8 | Push-Button[0] | 3.3 V SCHMITT TRIGGER"
KEY1 | PIN_A7 | Push-Button[1] | 3.3 V SCHMITT TRIGGER"

## LEDs
Signal Name | FPGA Pin No. | Description | I/O Standard
LED0 | PIN_A8 | LED [0] | 3.3-V LVTTL
LED1 | PIN_A9 | LED [1] | 3.3-V LVTTL
LED2 | PIN_A10 | LED [2] | 3.3-V LVTTL
LED3 | PIN_B10 | LED [3] | 3.3-V LVTTL
LED4 | PIN_D13 | LED [4] | 3.3-V LVTTL
LED5 | PIN_C13 | LED [5] | 3.3-V LVTTL
LED6 | PIN_E14 | LED [6] | 3.3-V LVTTL
LED7 | PIN_D14 | LED [7] | 3.3-V LVTTL
LED8 | PIN_A11 | LED [8] | 3.3-V LVTTL
LED9 | PIN_B11 | LED [9] | 3.3-V LVTTL

## HEX Dis
Signal Name | FPGA Pin No. | Description | I/O Standard | Signal Name | FPGA Pin No. | Description | I/O Standard
HEX00 | PIN_C14 | Seven Segment Digit 0[0] | 3.3-V LVTLL | HEX57 | PIN_L19 | Seven Segment Digit 5[7], DP | 3.3-V LVTLL
HEX01 | PIN_E15 | Seven Segment Digit 0[1] | 3.3-V LVTLL | HEX56 | PIN_N20 | Seven Segment Digit 5[5] | 3.3-V LVTLL
HEX02 | PIN_C15 | Seven Segment Digit 0[2] | 3.3-V LVTLL | HEX55 | PIN_N19 | Seven Segment Digit 5[4] | 3.3-V LVTLL
HEX03 | PIN_C16 | Seven Segment Digit 0[3] | 3.3-V LVTLL | HEX54 | PIN_M20 | Seven Segment Digit 5[3] | 3.3-V LVTLL
HEX04 | PIN_E16 | Seven Segment Digit 0[4] | 3.3-V LVTLL | HEX53 | PIN_N18 | Seven Segment Digit 5[2] | 3.3-V LVTLL
HEX05 | PIN_D17 | Seven Segment Digit 0[5] | 3.3-V LVTLL | HEX52 | PIN_L18 | Seven Segment Digit 5[1] | 3.3-V LVTLL
HEX06 | PIN_C17 | Seven Segment Digit 0[6] | 3.3-V LVTLL | HEX51 | PIN_J20 | Seven Segment Digit 5[0] | 3.3-V LVTLL
HEX07 | PIN_D15 | Seven Segment Digit 0[7], DP | 3.3-V LVTLL | HEX47 | PIN_F17 | Seven Segment Digit 4[7], DP | 3.3-V LVTLL
HEX10 | PIN_C18 | Seven Segment Digit 1[0] | 3.3-V LVTLL | HEX46 | PIN_F20 | Seven Segment Digit 4[6] | 3.3-V LVTLL
HEX11 | PIN_D18 | Seven Segment Digit 1[1] | 3.3-V LVTLL | HEX45 | PIN_F19 | Seven Segment Digit 4[5] | 3.3-V LVTLL
HEX12 | PIN_E18 | Seven Segment Digit 1[2] | 3.3-V LVTLL | HEX44 | PIN_H19 | Seven Segment Digit 4[4] | 3.3-V LVTLL
HEX13 | PIN_B16 | Seven Segment Digit 1[3] | 3.3-V LVTLL | HEX43 | PIN_J18 | Seven Segment Digit 4[3] | 3.3-V LVTLL
HEX14 | PIN_A17 | Seven Segment Digit 1[4] | 3.3-V LVTLL | HEX42 | PIN_E19 | Seven Segment Digit 4[2] | 3.3-V LVTLL
HEX15 | PIN_A18 | Seven Segment Digit 1[5] | 3.3-V LVTLL | HEX41 | PIN_E20 | Seven Segment Digit 4[1] | 3.3-V LVTLL
HEX16 | PIN_B17 | Seven Segment Digit 1[6] | 3.3-V LVTLL | HEX40 | PIN_F18 | Seven Segment Digit 4[0] | 3.3-V LVTLL
HEX17 | PIN_A16 | Seven Segment Digit 1[7], DP | 3.3-V LVTLL | HEX37 | PIN_D22 | Seven Segment Digit 3[7], DP | 3.3-V LVTLL
HEX20 | PIN_B20 | Seven Segment Digit 2[0] | 3.3-V LVTLL | HEX36 | PIN_E17 | Seven Segment Digit 3[6] | 3.3-V LVTLL
HEX21 | PIN_A20 | Seven Segment Digit 2[1] | 3.3-V LVTLL | HEX35 | PIN_D19 | Seven Segment Digit 3[5] | 3.3-V LVTLL
HEX22 | PIN_B19 | Seven Segment Digit 2[2] | 3.3-V LVTLL | HEX34 | PIN_C20 | Seven Segment Digit 3[4] | 3.3-V LVTLL
HEX23 | PIN_A21 | Seven Segment Digit 2[3] | 3.3-V LVTLL | HEX33 | PIN_C19 | Seven Segment Digit 3[3] | 3.3-V LVTLL
HEX24 | PIN_B21 | Seven Segment Digit 2[4] | 3.3-V LVTLL | HEX32 | PIN_E21 | Seven Segment Digit 3[2] | 3.3-V LVTLL
HEX25 | PIN_C22 | Seven Segment Digit 2[5] | 3.3-V LVTLL | HEX31 | PIN_E22 | Seven Segment Digit 3[1] | 3.3-V LVTLL
HEX26 | PIN_B22 | Seven Segment Digit 2[6] | 3.3-V LVTLL | HEX30 | PIN_F21 | Seven Segment Digit 3[0] | 3.3-V LVTLL
HEX27 | PIN_A19 | Seven Segment Digit 2[7], DP | 3.3-V LVTLL | HEX27 | PIN_A19 | Seven Segment Digit 2[7], DP | 3.3-V LVTLL
HEX30 | PIN_F21 | Seven Segment Digit 3[0] | 3.3-V LVTLL | HEX26 | PIN_B22 | Seven Segment Digit 2[6] | 3.3-V LVTLL
HEX31 | PIN_E22 | Seven Segment Digit 3[1] | 3.3-V LVTLL | HEX25 | PIN_C22 | Seven Segment Digit 2[5] | 3.3-V LVTLL
HEX32 | PIN_E21 | Seven Segment Digit 3[2] | 3.3-V LVTLL | HEX24 | PIN_B21 | Seven Segment Digit 2[4] | 3.3-V LVTLL
HEX33 | PIN_C19 | Seven Segment Digit 3[3] | 3.3-V LVTLL | HEX23 | PIN_A21 | Seven Segment Digit 2[3] | 3.3-V LVTLL
HEX34 | PIN_C20 | Seven Segment Digit 3[4] | 3.3-V LVTLL | HEX22 | PIN_B19 | Seven Segment Digit 2[2] | 3.3-V LVTLL
HEX35 | PIN_D19 | Seven Segment Digit 3[5] | 3.3-V LVTLL | HEX21 | PIN_A20 | Seven Segment Digit 2[1] | 3.3-V LVTLL
HEX36 | PIN_E17 | Seven Segment Digit 3[6] | 3.3-V LVTLL | HEX20 | PIN_B20 | Seven Segment Digit 2[0] | 3.3-V LVTLL
HEX37 | PIN_D22 | Seven Segment Digit 3[7], DP | 3.3-V LVTLL | HEX17 | PIN_A16 | Seven Segment Digit 1[7], DP | 3.3-V LVTLL
HEX40 | PIN_F18 | Seven Segment Digit 4[0] | 3.3-V LVTLL | HEX16 | PIN_B17 | Seven Segment Digit 1[6] | 3.3-V LVTLL
HEX41 | PIN_E20 | Seven Segment Digit 4[1] | 3.3-V LVTLL | HEX15 | PIN_A18 | Seven Segment Digit 1[5] | 3.3-V LVTLL
HEX42 | PIN_E19 | Seven Segment Digit 4[2] | 3.3-V LVTLL | HEX14 | PIN_A17 | Seven Segment Digit 1[4] | 3.3-V LVTLL
HEX43 | PIN_J18 | Seven Segment Digit 4[3] | 3.3-V LVTLL | HEX13 | PIN_B16 | Seven Segment Digit 1[3] | 3.3-V LVTLL
HEX44 | PIN_H19 | Seven Segment Digit 4[4] | 3.3-V LVTLL | HEX12 | PIN_E18 | Seven Segment Digit 1[2] | 3.3-V LVTLL
HEX45 | PIN_F19 | Seven Segment Digit 4[5] | 3.3-V LVTLL | HEX11 | PIN_D18 | Seven Segment Digit 1[1] | 3.3-V LVTLL
HEX46 | PIN_F20 | Seven Segment Digit 4[6] | 3.3-V LVTLL | HEX10 | PIN_C18 | Seven Segment Digit 1[0] | 3.3-V LVTLL
HEX47 | PIN_F17 | Seven Segment Digit 4[7], DP | 3.3-V LVTLL | HEX07 | PIN_D15 | Seven Segment Digit 0[7], DP | 3.3-V LVTLL
HEX51 | PIN_J20 | Seven Segment Digit 5[0] | 3.3-V LVTLL | HEX06 | PIN_C17 | Seven Segment Digit 0[6] | 3.3-V LVTLL
HEX52 | PIN_L18 | Seven Segment Digit 5[1] | 3.3-V LVTLL | HEX05 | PIN_D17 | Seven Segment Digit 0[5] | 3.3-V LVTLL
HEX53 | PIN_N18 | Seven Segment Digit 5[2] | 3.3-V LVTLL | HEX04 | PIN_E16 | Seven Segment Digit 0[4] | 3.3-V LVTLL
HEX54 | PIN_M20 | Seven Segment Digit 5[3] | 3.3-V LVTLL | HEX03 | PIN_C16 | Seven Segment Digit 0[3] | 3.3-V LVTLL
HEX55 | PIN_N19 | Seven Segment Digit 5[4] | 3.3-V LVTLL | HEX02 | PIN_C15 | Seven Segment Digit 0[2] | 3.3-V LVTLL
HEX56 | PIN_N20 | Seven Segment Digit 5[5] | 3.3-V LVTLL | HEX01 | PIN_E15 | Seven Segment Digit 0[1] | 3.3-V LVTLL
HEX57 | PIN_L19 | Seven Segment Digit 5[7], DP | 3.3-V LVTLL | HEX00 | PIN_C14 | Seven Segment Digit 0[0] | 3.3-V LVTLL